## Libaas_System_090221
Comment | Description | Designator | Footprint | LibRef | Quantity | EACH RATE | total
1uF | CAP CER 1uF 25V 10% X7R 0805 | C1, C10, C11, C14, C16 | CAP0805 | C0805C105K3RACAUTO | 50 | 1.2 | 60
0.1uF | CAP CER 0.1uF 50V 5% X7R 0805, CAP CER 0.1uF 100V 10% X7R 0805 | C2, C4, C5, C7, C8, C9, C12, C13, C15 | CAP0805 | C0805C104J5RACAUTO, C0805C104K1RACAUTO | 100 | 0.65 | 65
47uF | CAP ALUM 47uF 63V 20% SMD | C3 | CAPAE-D10_H1050 | EEE-TG1J470P | 20 | 3 | 60
470uF | Aluminium Electrolytic Capacitors - Radial Leaded 470uF 10 Volts 20% | C6 | UVZ1A471MED | UVZ1A471MED | 10 | 2.5 | 25
DIODE_CA | DIODE GEN 1000V 1A DO214AC | D1 | DO-214AC | S1M | 20 | 2.5 | 50
LED YELLOW | LED YELLOW CLEAR 0805 | D2 | LED0805 | LTST-C171CKT | 20 | 0.8 | 16
MMSZ5236B-7-F | Zener Diodes 7.5V 500mW SOD123 | D3 | SOD-123 | MMSZ5236B-7-F / Suggest nearby Value for same specifications | 20 | 3 | 60
DIODE_CA | DIODE GEN 75V 150mA SOD-323 | D7, D8 | SOD-323 | 1N4148WSQ-7-F / Suggest nearby Value for same specifications | 20 | 3 | 60
LED BLUE | LED BLUE CLEAR 0805 | D9 | LED0805 | LTST-C171CKT | 20 | 1 | 20
LED RED | LED RED CLEAR 0805 | D10, D13 | LED0805 | LTST-C171CKT | 20 | 0.8 | 16
LED WHITE | LED WHITE CLEAR 0805 | D11 | LED0805 | LTST-C171CKT | 20 | 1 | 20
LED GREEN | LED GREEN CLEAR 0805 | D12 | LED0805 | LTST-C171CKT | 20 | 0.8 | 16
BZT52-B15X | Zener Diodes 15V 590mW SOD123 | D14 | SOD-123 | BZT52-B15X / or SZMM3Z15VT1G | 20 | 3 | 60
LCD_20X4B | 20 x 4 LCD, Relimate 16 pin connector | DS1 | LCD_20X4B | LCD_20X4B | 1 |  | 0
1711725 | PHOENIX CONNECTOR 5.08mm PITCH | J1, J2 | 1711725 | 1711725 | 25 | 8 | 200
Header 8 | Header, 8-Pin, Relimate connector | P1 | HDR1X8 | Header 8 | 4 |  | 0
Header 7 | Header, 7-Pin, Relimate 7 pin connector | P2 | HDR1X7 | Header 7 | 4 |  | 0
NPN_BCE | BJT NPN 100V 3A TO-252 | Q1 | TO-252 | MJD31CT4-A | 10 | 25 | 250
BCP56 | 80 V, 1 A NPN medium power transistors | Q2 | SOT-223 | BCP56 | 20 | 7 | 140
NMOS_GSD | FET N-CH 60V 380mA SOT23 | Q3 | SOT-23 | 2N7002KQ-7 | 20 | 2 | 40
10 | RES THK FLM 10Ohm 1% 1/2W 1210 | R1, R6 | RES1210 | CRCW121010R0FKEA | 40 | 1.5 | 60
0 | RES THK FLM 0Ohm 1% 1/4W 1206 | R2, R3, R7 | RES1206 | CRCW12060000Z0EA | 50 | 0.3 | 15
182 | RES THK FLM 182Ohm 1% 1/10W 0603 | R5, R11, R12, R13, R14, R16, R17 | RES0603 | CRCW0603182RFKEA | 50 | 0.2 | 10
2.2k | RES THK FLM 2.2kOhm 1% 1/10W 0603 | R9 | RES0603 | CRCW06032K20FKEA | 60 | 0.25 | 15
47K | RES THK FLM 47kOhm 1% 1/10W 0603 | R10 | RES0603 | CRCW060347K0FKEA | 60 | 0.25 | 15
Trim_pot_3296 | Through Hole Trimmer Potentiometer | R15 | Trim_pot_3296 | Trim_pot_3296 | 12 | 6.25 | 75
LM2576-5.0 | Switching Voltage Regulators 3A Step-Down SMPS Regulator | U1 | LM2576-5.0 | LM2576-5.0 | 10 | 30 | 300
1648